## SOI Upgrades
AMENDMENT 02 SCHEDULE OF ITEMS High Sierra Ranger Station Upgrades Sierra National Forest 1240LT26Q0103
ITEM NO. | Facility Location | Description of Work | Pay Unit | Est Qty | Unit Price | Total
0001 |  | Mobilization | L.S. | 1 | 0 | 0
High Sierra Ranger Station Compound
FS1349 Barracks #1 (208 sq.ft.)
0002 |  | Provide new 590 sq. ft. (or equivelent) two bedroom tinyhouse. Supply propane gas heating, and electrical fixtures. No water or sewer needed | L.S. | 1 | 0 | 0
FS1350 Barracks #2 (208 sq.ft.)
0003 |  | Provide new 590 sq. ft. (or equivelent) two bedroom tinyhouse. Supply propane gas heating, and electrical fixtures. No water or sewer needed | L.S. | 1 | 0 | 0
FS1375 Kitchen (432 sq.ft.)
0004 |  | Provide new 590 sq. ft. (or equivelent) all purpose tinyhouse. This structure will function as a kitchen, laundry facility, and provide two restrooms with toilets, wash basins, and showers. Supply propane gas heating, plumbing, and electrical. | L.S. | 1 | 0 | 0
FS1871 Toilet Building (42 sq.ft.)
0005 |  | Provide new concrete ADA compliant dual pit toilet building | L.S. | 1 | 0 | 0
Wishon Work Center
FS1904 Generator Shed
0006 |  | Use existing footprint and rebuild generator Shed to house generator. Remove existing electrical panel and install new electrical panel. Supply a remote shut off switch for generator to the barracks and kitchen. Supply required signs for safety. | L.S. | 1 | 0 | 0
Auberry Work Center
Auberry Pole Barn
0007 |  | Install Pole Barn 30’x40’x14’. Open on three sides and has an enclosed storage area aproximately 10’x30’x14’. Install flood lights and interior lights on pole barn. | L.S. | 1 | 0 | 0
|  | Total Items 0001-0007 |  |  |  | 0
NOTE 1: Contractor input Unit Prices
NOTE 2: Auto Calculated Values
NOTE 3: One award will be made from this solicitation. Contractor's must submit pricing for all items. In the event of an error in extending the proposed prices, unit prices will govern, unless otherwise determined by the Contracting Officer, in accordance with applicable regulations.
NOTE 4: Submission of the SOI represents the Contractors commitment to the data herein. It is the responsibility of the Contractor to verify that all values presented in the SOI, including auto-calculated cells, accurately represent the Contractor's intended price elements. The Government shall not be held liable for any errors in calculation or pricing data.
NOTE 5: Payment for bond premiums in accordance with AGAR Clause 452.232-71, Progress Payments for Commercial Construction Contracts, shall not be in addition to the contract price, but may be included under Mobilization.
NAME:
SAM UEI #:
DATE: